## Simulation_Settings
Simulation Settings
This file determines which settings are for the Simulation_Base and which remain constant across all documented simulations. Scenario-dependent inputs are listed in the Scenario_Matrix and are highlighted in red text here.
| CEA Workflow | Setting / Parameter | Base/Common Value | Applies To | Notes
Scenario Setup | Buildings | Building geometries (zone) | Generate from OpenStreetMap | All simulations | Constant
| Buildings | Building geometries (surroundings) | Generate from OpenStreetMap | All simulations | Constant
| Buildings | Buffer (surroundings) | 10 m | All simulations | Constant
| Context | Database | Simulation_Base | Scenario-specific | Domain 3 related
| Context | Weather data | Ottawa_TMYx.2009-2023.epw | Scenario-specific | Domain 2 related
| Context | Terrain data | Fetch from registry.opendata.aws/terrain-tiles | All simulations | Constant
| Context | Street (centerline) geometries | Generate from OpenStreetMap | All simulations | Constant
Simulation Step 1: Solar Radiation Analysis - Building Solar Radiation using DAYSIM | Buildings |  | All buildings | All simulations | Constant
| Advanced | Multiprocessing | TRUE | All simulations | Constant
| Advanced | Number of CPUs to keep free | 1 | All simulations | Constant
| Advanced | Debug | FALSE | All simulations | Constant
| Advanced | DAYSIM bin directory | [USER-SPECIFIC LOCAL PATH] | All simulations | Set this to the corresponding local DAYSIM/CEA installation path.
| Advanced | n-buildings-in-chunk | 100 | All simulations | Constant
| Advanced | write-sensor-data | TRUE | All simulations | Constant
| Level-of-Details | Roof grid | 10 | All simulations | Constant
| Level-of-Details | Walls grid | 200 | All simulations | Constant
| Level-of-Details | Zone geometry | 2 | All simulations | Constant
| Level-of-Details | Surrounding geometry | 5 | All simulations | Constant
| Level-of-Details | Consider floors | TRUE | All simulations | Constant
| Level-of-Details | neglect adjacent buildings | FALSE | Scenario-specific | Domain 1 related
| Parameters for DAYSIM | albedo | 0.2 | All simulations | Constant
| Parameters for DAYSIM | rad-ab | 4 | All simulations | Constant
| Parameters for DAYSIM | rad-ad | 512 | All simulations | Constant
| Parameters for DAYSIM | rad-as | 32 | All simulations | Constant
| Parameters for DAYSIM | rad-ar | 20 | All simulations | Constant
| Parameters for DAYSIM | rad-aa | 0.15 | All simulations | Constant
| Parameters for DAYSIM | rad-lr | 8 | All simulations | Constant
| Parameters for DAYSIM | rad-st | 0.5 | All simulations | Constant
| Parameters for DAYSIM | rad-sj | 0.7 | All simulations | Constant
| Parameters for DAYSIM | rad-lw | 0.05 | All simulations | Constant
| Parameters for DAYSIM | rad-dj | 0.7 | All simulations | Constant
| Parameters for DAYSIM | rad-ds | 0 | All simulations | Constant
| Parameters for DAYSIM | rad-dr | 0 | All simulations | Constant
| Parameters for DAYSIM | rad-dp | 32 | All simulations | Constant
Simulation Step 2: Energy Demand Forecasting Part 1 – Building Occupancy | Occupancy model | ` | Deterministic | All simulations | Constant
| Advanced | Multiprocessing | TRUE | All simulations | Constant
| Advanced | Number of CPUs to keep free | 1 | All simulations | Constant
| Advanced | Debug | FALSE | All simulations | Constant
| Customisation | Buildings | All buildings | All simulations | Constant
Simulation Step 3: Energy Demand Forecasting Part 2– Load Modelling | Buildings |  | All buildings | All simulations | Constant
| Advanced | Multiprocessing | TRUE | All simulations | Constant
| Advanced | Number of CPUs to keep free | 1 | All simulations | Constant
| Advanced | Debug | FALSE | All simulations | Constant
| Advanced | Resolution output | hourly | All simulations | Constant
| Advanced | Use dynamic infiltration calculation | FALSE | All simulations | Constant
| Advanced | Overheating warning | TRUE | All simulations | Constant